## 01 Density
|  |  | Manufacturer | [8 empty] | Blank | [11 empty] | ISO Testing
|  | Type | Volume (m^3) |  |  | Mass (kg) |  | Density (kg/m^3) |  |  |  | Dimensions (mm) |  |  |  |  | Dimensions (m) |  |  |  |  | Mass |  | dsc (mm) |  |  |  | dsc (m)
| Cushion ID |  | V(VF) | V(EN) | Total | m(VF) | m(EN) | Thp(VF) | Thp(EN) | Thp(tot) | Exp(EN) | A | B | C | L | W | A | B | C | L | W | Total (g) | Total (kg) | T1 | T2 | T3 | Av
1 | W764803-01A | W2 - Blank | [9 empty] | 22 | 95 | 26 | 459 | 459 | 0.022 | 0.095 | 0.026 | 0.459 | 0.459 | 1071.7 | 1.0717 | 97 | 96 | 97 | 96.6667 | 0.096667
2 | W764803-01B | W2 - Blank | [9 empty] | 22 | 95 | 26 | 459 | 459 | 0.022 | 0.095 | 0.026 | 0.459 | 0.459 | 1071.7 | 1.0717 | 97 | 96 | 97 | 96.6667 | 0.096667
3 | W764803-02A | W2 - Blank | [9 empty] | 19.5 | 98 | 25.5 | 459 | 457 | 0.0195 | 0.098 | 0.0255 | 0.459 | 0.457 | 1072.8 | 1.0728 | 97 | 96 | 96 | 96.3333 | 0.096333
4 | W764803-02B | W2 - Blank | [9 empty] | 19.5 | 98 | 25.5 | 459 | 457 | 0.0195 | 0.098 | 0.0255 | 0.459 | 0.457 | 1072.8 | 1.0728 | 97 | 96 | 96 | 96.3333 | 0.096333
5 | W855791-01 | W2 - Blank | 0.0054638 | 0.020921 | 0.026385 | 0.32783 | 0.77117 | 60 | 40.5 | 41.653 | 36.8615 | 33 | 102.5 | 25 | 470 | 465 | 0.033 | 0.1025 | 0.025 | 0.47 | 0.465 | 1099 | 1.099 | 103 | 103 | 103 | 103 | 0.103
6 | W855791-02 | W2 - Blank | 0.0054287 | 0.02007 | 0.025499 | 0.32572 | 0.68078 | 60 | 40.5 | 39.4719 | 33.9195 | 32 | 97.5 | 25 | 469 | 463 | 0.032 | 0.0975 | 0.025 | 0.469 | 0.463 | 1006.5 | 1.0065 | 99 | 99.5 | 99 | 99.1667 | 0.099167
7 | W855791-03 | W2 - Blank | 0.0051671 | 0.020493 | 0.025661 | 0.31003 | 0.76277 | 60 | 40.5 | 41.8074 | 37.2204 | 31 | 89.5 | 24 | 464 | 464 | 0.031 | 0.0895 | 0.024 | 0.464 | 0.464 | 1072.8 | 1.0728 | 101 | 101 | 101.5 | 101.1667 | 0.10117
8 | W855791-04 | W2 - Blank | 0.005336 | 0.019984 | 0.02532 | 0.32016 | 0.76824 | 60 | 40.5 | 42.9856 | 38.4426 | 30.5 | 102 | 25 | 460 | 464 | 0.0305 | 0.102 | 0.025 | 0.46 | 0.464 | 1088.4 | 1.0884 | 100.5 | 100.5 | 100 | 100.3333 | 0.10033
9 | W855791-05 | W2 - Blank | 0.0055494 | 0.020809 | 0.026359 | 0.33297 | 0.75823 | 60 | 40.5 | 41.3978 | 36.4369 | 22 | 95 | 26 | 460 | 464 | 0.022 | 0.095 | 0.026 | 0.46 | 0.464 | 1091.2 | 1.0912 | 102 | 102 | 102 | 102 | 0.102
| Average |  | 0.005389 | 0.020456 | 0.025845 |  | 0.74824 |  | 40.5 | 41.4632 | 36.5762 | Dimensions (m) A: 0.0297; Dimensions (m) B: 0.0973; Dimensions (m) C: 0.025; Dimensions (m) L: 0.4646; Dimensions (m) W: 0.464 | 1071.58 | 1.0716 |  |  |  |  | 0.10113
| Stdev.s |  | 0.00014573 | 0.00042243 | 0.00049611 |  | 0.03804 |  | 0 | 1.269 | 1.6626 | Dimensions (m) A: 0.0044102; Dimensions (m) B: 0.0053689; Dimensions (m) C: 0.00070711; Dimensions (m) L: 0.0047749; Dimensions (m) W: 0.00070711 | 37.6052 | 0.037605 |  |  |  |  | 0.0014786
10 | W825414-01 | W2 - Blank | 0.0053899 | 0.020177 | 0.025567 | 0.32339 | 0.77611 | 60 | 51.75 | 43.0041 | 38.4641 | 23 | 101 | 25.5 | 458.5 | 461 | 0.023 | 0.101 | 0.0255 | 0.4585 | 0.461 | 1099.5 | 1.0995 | 101 | 100.5 | 100 | 100.5 | 0.1005
11 | W825414-02 | W2 - Blank | 0.005095 | 0.020259 | 0.025354 | 0.3057 | 0.7854 | 60 | 51.75 | 43.0343 | 38.7676 | 22 | 99 | 24 | 461.5 | 460 | 0.022 | 0.099 | 0.024 | 0.4615 | 0.46 | 1091.1 | 1.0911 | 100.5 | 100 | 100 | 100.1667 | 0.10017
12 | W825414-03 | W2 - Blank | 0.0052439 | 0.020034 | 0.025278 | 0.31463 | 0.77507 | 60 | 51.75 | 43.1084 | 38.6871 | 24 | 99 | 25 | 455 | 461 | 0.024 | 0.099 | 0.025 | 0.455 | 0.461 | 1089.7 | 1.0897 | 101 | 100.5 | 100.5 | 100.6667 | 0.10067
13 | W825414-04 | W2 - Blank | 0.0048561 | 0.01997 | 0.024826 | 0.29136 | 0.79144 | 60 | 51.75 | 43.6154 | 39.6312 | 25 | 97 | 23 | 457 | 462 | 0.025 | 0.097 | 0.023 | 0.457 | 0.462 | 1082.8 | 1.0828 | 99.5 | 100 | 100 | 99.8333 | 0.099833
14 | W825414-05 | W2 - Blank | 0.0052098 | 0.019995 | 0.025204 | 0.31259 | 0.77831 | 60 | 51.75 | 43.282 | 38.926 | 24 | 96 | 25 | 457 | 456 | 0.024 | 0.096 | 0.025 | 0.457 | 0.456 | 1090.9 | 1.0909 | 101 | 101 | 101 | 101 | 0.101
| Average |  | 0.0051589 | 0.020087 | 0.025246 |  | 0.78126 |  | 51.75 | 43.2089 | 38.8952 | Dimensions (m) A: 0.0236; Dimensions (m) B: 0.0984; Dimensions (m) C: 0.0245; Dimensions (m) L: 0.4578; Dimensions (m) W: 0.46 | 1090.8 | 1.0908 |  |  |  |  | 0.10043
| Stdev.s |  | 0.00019935 | 0.00012534 | 0.00027114 |  | 0.0069694 |  | 0 | 0.25157 | 0.44389 | Dimensions (m) A: 0.0011402; Dimensions (m) B: 0.0019494; Dimensions (m) C: 0.001; Dimensions (m) L: 0.0024135; Dimensions (m) W: 0.0023452 | 5.9372 | 0.0059372 |  |  |  |  | 0.00045031
|  | 40-230 | 50-250 | T.Test
| V(EN) | 0.020456 | 0.020087 | 0.12409 |  |  |  |  | One-sided tests
| V(tot) | 0.025845 | 0.025246 | 0.054399
| m(EN) | 0.74824 | 0.78126 | 0.12434 |  |  |  |  | T Test: Two Independent Samples |  |  | Dimensions (m) L: T Test: Two Independent Samples
| m(tot) | 1.0716 | 1.0908 | 0.31928
| total pth | 41.4632 | 43.2089 | 0.035632 |  |  |  |  | SUMMARY |  |  | Dimensions (mm) A: Hyp Mean Diff; Dimensions (mm) B: 36.5762; Dimensions (m) L: SUMMARY |  | Hyp Mean Diff | -36.5762
| EN pth | 40.5 | 51.75 | 0.035632 | Power Test | Lower | Upper |  | Groups | Count | Mean | Dimensions (mm) A: Variance; Dimensions (mm) B: Cohen d; Dimensions (m) L: Groups; Dimensions (m) W: Count | Mean | Variance | Cohen d
| EN pex Av | 36.5762 | 38.8952 | 0.033259 | d = 1.905755 | 1.5231e-06 | 9.1725e-07 |  | EN40 | 5 | 36.5762 | Dimensions (mm) A: 2.7644; Dimensions (m) L: EN40; Dimensions (m) W: 5 | 36.5762 | 2.7644
| EN pex Std | 1.6626 | 0.44389 |  | n = 12 |  |  |  | EN50 | 5 | 38.8952 | Dimensions (mm) A: 0.19704; Dimensions (m) L: EN50; Dimensions (m) W: 5 | 38.8952 | 0.19704
[9 empty] | Pooled |  |  | Dimensions (mm) A: 1.4807; Dimensions (mm) B: 31.9641; Dimensions (m) L: Pooled |  | 1.4807 | 28.1526
|  | Reported | Measured
| VF 60-90 | 60 | 60 | [5 empty] | T TEST: Equal Variances |  |  | Dimensions (mm) B: Alpha; Dimensions (mm) C: 0.05; Dimensions (m) L: T TEST: Equal Variances |  |  | Alpha | 0.05
| EN 40-230 | 40.5 | 36.5762 | [6 empty] | std err | t-stat | df | p-value | t-crit | lower | upper | sig | effect r |  |  | std err | t-stat | df | p-value | t-crit | lower | upper | sig | effect r
| EN 50-250 | 51.75 | 38.8952 | [5 empty] | One Tail | 0.7696 | 50.5397 | 8 | 1.3009e-11 | 1.8595 |  |  | yes | 0.99844 |  | One Tail | 0.7696 | 44.5131 | 8 | 3.5808e-11 | 1.8595 |  |  | yes | 0.99799
[9 empty] | Two Tail | 0.7696 | 50.5397 | 8 | 2.6018e-11 | 2.306 | -4.0937 | -0.54432 | yes | 0.99844 |  | Two Tail | 0.7696 | 44.5131 | 8 | 7.1617e-11 | 2.306 | -4.0937 | -0.54432 | yes | 0.99799
[9 empty] | T TEST: Unequal Variances |  |  | Dimensions (mm) B: Alpha; Dimensions (mm) C: 0.05; Dimensions (m) L: T TEST: Unequal Variances |  |  | Alpha | 0.05
[10 empty] | std err | t-stat | df | p-value | t-crit | lower | upper | sig | effect r |  |  | std err | t-stat | df | p-value | t-crit | lower | upper | sig | effect r
[9 empty] | One Tail | 0.7696 | 50.5397 | 4.5673 | 4.5863e-07 | 2.1318 |  |  | yes | 0.99911 |  | One Tail | 0.7696 | 44.5131 | 4.5673 | 7.6157e-07 | 2.1318 |  |  | yes | 0.99885
[9 empty] | Two Tail | 0.7696 | 50.5397 | 4.5673 | 9.1725e-07 | 2.7764 | -4.4558 | -0.18227 | yes | 0.99911 |  | Two Tail | 0.7696 | 44.5131 | 4.5673 | 1.5231e-06 | 2.7764 | -4.4558 | -0.18227 | yes | 0.99885
[12 empty] | Dimensions (mm) B: 9.1725e-07 |  |  | 1.5231e-06

## 03 Hysteresis
| H_250 | [9 empty] | H_500
| T1 | T2 | T3 | AVERAGE |  | STDEV.S |  | VAR.S |  | T.TEST | T1 | T2 | T3 | AVERAGE |  | STDEV.S |  | VAR.S |  | T.TEST
W855791-01 | 0.27504 | 0.25186 | 0.25118 | 0.25936 | 25.31% | 0.013582 | 0.020461 | 0.00018448 | 0.00041865 | 0.17052 | 0.18928 | 0.16184 | 0.16334 | 0.17149 | 17.49% | 0.015426 | 0.016898 | 0.00023798 | 0.00028556 | 0.93971
W855791-02 | 0.30417 | 0.2675 | 0.27573 | 0.28246 |  | 0.019242 |  | 0.00037027 |  |  | 0.22439 | 0.18145 | 0.19401 | 0.19995 |  | 0.022081 |  | 0.00048758
W855791-03 | 0.24402 | 0.23955 | 0.2328 | 0.23879 |  | 0.0056529 |  | 3.1956e-05 |  |  | 0.16665 | 0.17651 | 0.17054 | 0.17123 |  | 0.0049674 |  | 2.4675e-05
W855791-04 | 0.2395 | 0.23079 | 0.2278 | 0.2327 |  | 0.0060779 |  | 3.6941e-05 |  |  | 0.1648 | 0.1695 | 0.16521 | 0.1665 |  | 0.0026033 |  | 6.7772e-06
W855791-05 | 0.25319 | 0.25593 | 0.2469 | 0.25201 |  | 0.0046328 |  | 2.1463e-05 |  |  | 0.17149 | 0.16322 | 0.16199 | 0.16557 |  | 0.0051677 |  | 2.6705e-05
W825414-01 | 0.24156 | 0.23043 | 0.22824 | 0.23341 | 23.81% | 0.0071416 | 0.011778 | 5.1003e-05 | 0.00013871 |  | 0.17471 | 0.16398 | 0.17892 | 0.17254 | 17.55% | 0.0077064 | 0.0073884 | 5.9389e-05 | 5.4588e-05
W825414-02 | 0.24485 | 0.24022 | 0.22751 | 0.23753 |  | 0.008982 |  | 8.0676e-05 |  |  | 0.16976 | 0.17505 | 0.17644 | 0.17375 |  | 0.0035273 |  | 1.2442e-05
W825414-03 | 0.25088 | 0.2437 | 0.23477 | 0.24312 |  | 0.0080705 |  | 6.5133e-05 |  |  | 0.17721 | 0.17871 | 0.1811 | 0.17901 |  | 0.0019626 |  | 3.8516e-06
W825414-04 | 0.26574 | 0.24768 | 0.23206 | 0.24849 |  | 0.016856 |  | 0.00028412 |  |  | 0.19469 | 0.17588 | 0.18023 | 0.1836 |  | 0.0098455 |  | 9.6933e-05
W825414-05 | 0.23774 | 0.22889 | 0.2174 | 0.22801 |  | 0.010201 |  | 0.00010405 |  |  | 0.16704 | 0.17042 | 0.16826 | 0.16857 |  | 0.001715 |  | 2.9414e-06
[5 empty] | EN40-230 | EN50-250 | T.Test
|  |  | H250 | AVERAGE | 25.3% | 23.81% | 0.17052 | [6 empty] | One-sided tests
|  |  |  | STDEV.S | 2.04% | 1.179% |  |  |  | Power Test | Lower | Upper
|  |  | H500 | AVERAGE | 17.49% | 17.55% | 0.93971 |  | H250 | d = 0.8941252 | 1.0135e-06 | 1.8247e-06 |  | T Test: Two Independent Samples | [9 empty] | T Test: Two Independent Samples
|  |  |  | STDEV.S | 1.681% | 0.7414% |  |  |  | n = 42
[9 empty] | H500 | d = 0.0462223 |  |  |  | SUMMARY |  |  | Hyp Mean Diff | 0.25306 | [5 empty] | SUMMARY |  |  | Hyp Mean Diff | -0.25306
[10 empty] | n = 14698 |  |  |  | Groups | Count | Mean | Variance | Cohen d | [5 empty] | Groups | Count | Mean | Variance | Cohen d
[14 empty] | EN40 | 5 | 0.25306 | 0.00038091 | [6 empty] | EN40 | 5 | 0.25306 | 0.00038091
[14 empty] | EN50 | 5 | 0.23811 | 6.4333e-05 | [6 empty] | EN50 | 5 | 0.23811 | 6.4333e-05
[14 empty] | Pooled |  |  | 0.00022262 | 15.9587 | [5 empty] | Pooled |  |  | 0.00022262 | 17.9628
[14 empty] | T TEST: Equal Variances |  |  |  | Alpha | 0.05 |  |  |  |  | T TEST: Equal Variances |  |  |  | Alpha | 0.05
[15 empty] | std err | t-stat | df | p-value | t-crit | lower | upper | sig | effect r |  | std err | t-stat | df | p-value | t-crit | lower | upper | sig | effect r
[14 empty] | One Tail | 0.0094366 | 25.2329 | 8 | 3.2578e-09 | 1.8595 |  |  | yes | 0.99378 | One Tail | 0.0094366 | 28.4017 | 8 | 1.2764e-09 | 1.8595 |  |  | yes | 0.99508
[14 empty] | Two Tail | 0.0094366 | 25.2329 | 8 | 6.5156e-09 | 2.306 | -0.0068094 | 0.036712 | yes | 0.99378 | Two Tail | 0.0094366 | 28.4017 | 8 | 2.5529e-09 | 2.306 | -0.0068094 | 0.036712 | yes | 0.99508
[14 empty] | T TEST: Unequal Variances |  |  |  | Alpha | 0.05 |  |  |  |  | T TEST: Unequal Variances |  |  |  | Alpha | 0.05
[15 empty] | std err | t-stat | df | p-value | t-crit | lower | upper | sig | effect r |  | std err | t-stat | df | p-value | t-crit | lower | upper | sig | effect r
[14 empty] | One Tail | 0.0094366 | 25.2329 | 5.3137 | 9.1234e-07 | 2.015 |  |  | yes | 0.99585 | One Tail | 0.0094366 | 28.4017 | 5.3137 | 5.0676e-07 | 2.015 |  |  | yes | 0.99672
[14 empty] | Two Tail | 0.0094366 | 25.2329 | 5.3137 | 1.8247e-06 | 2.5706 | -0.0093061 | 0.039209 | yes | 0.99585 | Two Tail | 0.0094366 | 28.4017 | 5.3137 | 1.0135e-06 | 2.5706 | -0.0093061 | 0.039209 | yes | 0.99672
[18 empty] | 1.8247e-06 | [9 empty] | 1.0135e-06

## 05 LCDOD
|  | Lth | [7 empty] | 135 N | [11 empty] | 180N | [11 empty] | 225N | [11 empty] | Loaded Contour |  | STDEV.S | T.TEST | Overload Deflection
|  | T1 | T2 | T3 | MEDIAN |  | STDEV.S |  | T.TEST | T1 | T2 | T3 | MEDIAN |  | AVERAGE |  | STDEV.S |  | VAR.S |  | T.TEST | T1 | T2 | T3 | MEDIAN |  | AVERAGE |  | STDEV.S |  | VAR.S |  | T.TEST | T1 | T2 | T3 | MEDIAN |  | AVERAGE |  | STDEV.S |  | VAR.S |  | T.TEST |  |  |  |  | L180 |  | STDEV.S | T.TEST | L225 |  | STDEV.S | T.TEST | L180-L225
| W855791-01 | 103 | 103 | 103 | 103 | 101 | 0 | 1.3819 | 0.17781 | 52.2333 | 49.5367 | 48.6733 | 49.5367 | 52.16 | 50.1478 | 51.9716 | 1.857 | 3.1052 | 3.4485 | 9.6422 | 0.032144 | 44.17 | 42.3233 | 41.71 | 42.3233 | 43.7333 | 42.7344 | 44.4267 | 1.2805 | 3.2304 | 1.6397 | 10.4356 | 0.042912 | 36.8033 | 36.08 | 35.74 | 36.08 | 36.1867 | 36.2078 | 37.4153 | 0.54306 | 2.9246 | 0.29491 | 8.5534 | 0.064338 | 53.4633 | 49.7 | 3.4722 | 0.026961 | 7.2133 | 7.382 | 0.36173 | 0.91329 | 13.4567 | 14.102 | 0.49234 | 0.026961 | 6.5267
| W855791-02 | 99 | 99.5 | 99 | 99 |  | 0.28868 |  |  | 51.4467 | 48.47 | 47.55 | 48.47 |  | 49.1556 |  | 2.0368 |  | 4.1485 |  |  | 42.6733 | 40.5667 | 39.9 | 40.5667 |  | 41.0467 |  | 1.4476 |  | 2.0956 |  |  | 34.4167 | 33.66 | 33.2967 | 33.66 | 36.08 | 33.7911 | 37.298 | 0.5714 |  | 0.32649 |  |  | 50.53 |  |  |  | 7.9033 |  |  |  | 14.81 |  |  |  | 7.2556
| W855791-03 | 101 | 101 | 101.5 | 101 |  | 0.28868 |  |  | 57.0767 | 54.7967 | 54.07 | 54.7967 |  | 55.3144 |  | 1.5688 |  | 2.4611 |  |  | 49.4433 | 47.62 | 47.02 | 47.62 |  | 48.0278 |  | 1.2621 |  | 1.5928 |  |  | 41.2833 | 40.54 | 40.1767 | 40.54 |  | 40.6667 |  | 0.5641 |  | 0.31821 |  |  | 46.2033 |  |  |  | 7.1767 |  |  |  | 14.2567 |  |  |  | 7.3611
| W855791-04 | 100.5 | 100.5 | 100 | 100.5 |  | 0.28868 |  |  | 56.6767 | 54.5533 | 53.8467 | 54.5533 |  | 55.0256 |  | 1.4729 |  | 2.1695 |  |  | 49.2 | 47.5367 | 46.9667 | 47.5367 |  | 47.9011 |  | 1.1604 |  | 1.3466 |  |  | 41.2867 | 40.6067 | 40.24 | 40.6067 |  | 40.7111 |  | 0.53109 |  | 0.28206 |  |  | 45.9467 |  |  |  | 7.0167 |  |  |  | 13.9467 |  |  |  | 7.19
| W855791-05 | 102 | 102 | 102 | 102 |  | 0 |  |  | 52.16 | 49.6433 | 48.84 | 49.6433 |  | 50.2144 |  | 1.7321 |  | 3.0002 |  |  | 43.7333 | 42.0433 | 41.4933 | 42.0433 |  | 42.4233 |  | 1.1673 |  | 1.3627 |  |  | 36.1867 | 35.6033 | 35.31 | 35.6033 |  | 35.7 |  | 0.44626 |  | 0.19914 |  |  | 52.3567 |  |  |  | 7.6 |  |  |  | 14.04 |  |  |  | 6.7233
| W825414-01 | 101 | 100.5 | 100 | 100.5 | 100.5 | 0.5 | 0.49522 |  | 58.7633 | 56.7467 | 56.1867 | 56.7467 | 56.47 | 57.2322 | 56.652 | 1.3552 | 1.3289 | 1.8366 | 1.7659 |  | 50.99 | 49.2667 | 48.79 | 49.2667 | 49.0133 | 49.6822 | 49.2522 | 1.1574 | 1.2914 | 1.3395 | 1.6676 |  | 42.11 | 41.4867 | 41.19 | 41.4867 | 41.19 | 41.5956 | 41.4451 | 0.46957 | 0.85339 | 0.22049 | 0.72828 |  | 43.7533 | 44.2013 | 0.47567 |  | 7.48 | 7.3613 | 0.18633 |  | 15.26 | 14.86 | 0.37183 |  | 8.0867
| W825414-02 | 100.5 | 100 | 100 | 100 |  | 0.28868 |  |  | 56.47 | 55.4233 | 55.11 | 55.4233 |  | 55.6678 |  | 0.71219 |  | 0.50721 |  |  | 49.0133 | 48.0433 | 47.7867 | 48.0433 |  | 48.2811 |  | 0.64698 |  | 0.41858 |  |  | 41.2733 | 40.9567 | 40.8033 | 40.9567 |  | 41.0111 |  | 0.23968 |  | 0.057448 |  |  | 44.5767 |  |  |  | 7.38 |  |  |  | 14.4667 |  |  |  | 7.27
| W825414-03 | 101 | 100.5 | 100.5 | 100.5 |  | 0.28868 |  |  | 57.72 | 55.6667 | 55.08 | 55.6667 |  | 56.1556 |  | 1.3862 |  | 1.9217 |  |  | 50.1067 | 48.1333 | 47.6133 | 48.1333 |  | 48.6178 |  | 1.3154 |  | 1.7302 |  |  | 41.1467 | 40.5033 | 40.22 | 40.5033 |  | 40.6233 |  | 0.47485 |  | 0.22548 |  |  | 44.8333 |  |  |  | 7.5333 |  |  |  | 15.1633 |  |  |  | 7.9944
| W825414-04 | 99.5 | 100 | 100 | 100 |  | 0.28868 |  |  | 58.0967 | 56.0167 | 55.4333 | 56.0167 |  | 56.5156 |  | 1.4 |  | 1.96 |  |  | 50.5933 | 48.6567 | 48.13 | 48.6567 |  | 49.1267 |  | 1.2972 |  | 1.6827 |  |  | 41.7433 | 41.09 | 40.8033 | 41.09 |  | 41.2122 |  | 0.48177 |  | 0.2321 |  |  | 43.9833 |  |  |  | 7.36 |  |  |  | 14.9267 |  |  |  | 7.9144
| W825414-05 | 101 | 101 | 101 | 101 |  | 0 |  |  | 59.3567 | 57.14 | 56.57 | 57.14 |  | 57.6889 |  | 1.4722 |  | 2.1673 |  |  | 52.0033 | 50.0867 | 49.57 | 50.0867 |  | 50.5533 |  | 1.282 |  | 1.6436 |  |  | 43.35 | 42.6567 | 42.3433 | 42.6567 |  | 42.7833 |  | 0.51515 |  | 0.26538 |  |  | 43.86 |  |  |  | 7.0533 |  |  |  | 14.4833 |  |  |  | 7.77
|  |  | EN 40-230 | EN50-250
| Lth | MEDIAN | 101 | 100.5
|  | STDEV.S | 1.3819 | 0.49522
|  | T.TEST | 0.17781
Cushion Thickness | 135N | MEDIAN | 52.16 | 56.47
|  | STDEV.S | 3.1052 | 1.3289
|  | T.TEST | 0.032144
| 180N | MEDIAN | 43.7333 | 49.0133
|  | STDEV.S | 3.2304 | 1.2914
|  | T.TEST | 0.042912
| 225N | MEDIAN | 36.1867 | 41.19
|  | STDEV.S | 2.9246 | 0.85339
|  | T.TEST | 0.064338
|  |  | EN 40-230 | EN50-250
Loaded Contour |  | AVERAGE | 49.7 | 44.2013
|  | STDEV.S | 3.4722 | 0.47567
|  | T.TEST | 0.026961
Overload Deflection | L180 | AVERAGE | 7.382 | 7.3613 | 6.72 | 7.4987
|  | STDEV.S | 0.36173 | 0.18633
|  | T.TEST | 0.91329
| L225 | AVERAGE | 14.102 | 14.86
|  | STDEV.S | 0.49234 | 0.37183
|  | T.TEST | 0.026961
|  |  | EN 40-230 | EN50-250
|  | Loaded Conour Depth | 49.7 | 44.2013
|  | 180mm | 7.382 | 7.3613
|  | 225mm | 14.102 | 14.86
Note on BC3: [Threaded comment] Your version of Excel allows you to read this threaded comment; however, any edits to it will get removed if the file is opened in a newer version of Excel. Learn more: https://go.microsoft.com/fwlink/?linkid=870924 Comment: As getting stiffer should be getting less compression
Note on K4: [Threaded comment] Your version of Excel allows you to read this threaded comment; however, any edits to it will get removed if the file is opened in a newer version of Excel. Learn more: https://go.microsoft.com/fwlink/?linkid=870924 Comment: Cushion thickness - compressive extension

## TOST
Equivalence Testing (TOST) | [11 empty] | One-sided tests
EN40 | EN50 | T Test: Two Independent Samples | [9 empty] | T Test: Two Independent Samples | [9 empty] | T Test: Two Independent Samples
36.8615 | 38.4641
33.9195 | 38.7676 | SUMMARY |  |  | Hyp Mean Diff | 0 | [5 empty] | SUMMARY |  |  | Hyp Mean Diff | 36.5762 | [5 empty] | SUMMARY |  |  | Hyp Mean Diff | -36.5762
37.2204 | 38.6871 | Groups | Count | Mean | Variance | Cohen d | [5 empty] | Groups | Count | Mean | Variance | Cohen d | [5 empty] | Groups | Count | Mean | Variance | Cohen d
38.4426 | 39.6312 | EN40 | 5 | 36.5762 | 2.7644 | [6 empty] | EN40 | 5 | 36.5762 | 2.7644 | [6 empty] | EN40 | 5 | 36.5762 | 2.7644
36.4369 | 38.926 | EN50 | 5 | 38.8952 | 0.19704 | [6 empty] | EN50 | 5 | 38.8952 | 0.19704 | [6 empty] | EN50 | 5 | 38.8952 | 0.19704
|  | Pooled |  |  | 1.4807 | 1.9058 | [5 empty] | Pooled |  |  | 1.4807 | 31.9641 | [5 empty] | Pooled |  |  | 1.4807 | 28.1526
|  | T TEST: Equal Variances |  |  |  | Alpha | 0.05 |  |  |  |  | T TEST: Equal Variances |  |  |  | Alpha | 0.05 |  |  |  |  | T TEST: Equal Variances |  |  |  | Alpha | 0.05
|  |  | std err | t-stat | df | p-value | t-crit | lower | upper | sig | effect r |  | std err | t-stat | df | p-value | t-crit | lower | upper | sig | effect r |  | std err | t-stat | df | p-value | t-crit | lower | upper | sig | effect r
|  | One Tail | 0.7696 | 3.0133 | 8 | 0.0083649 | 1.8595 |  |  | yes | 0.72912 | One Tail | 0.7696 | 50.5397 | 8 | 1.3009e-11 | 1.8595 |  |  | yes | 0.99844 | One Tail | 0.7696 | 44.5131 | 8 | 3.5808e-11 | 1.8595 |  |  | yes | 0.99799
|  | Two Tail | 0.7696 | 3.0133 | 8 | 0.01673 | 2.306 | -4.0937 | -0.54432 | yes | 0.72912 | Two Tail | 0.7696 | 50.5397 | 8 | 2.6018e-11 | 2.306 | -4.0937 | -0.54432 | yes | 0.99844 | Two Tail | 0.7696 | 44.5131 | 8 | 7.1617e-11 | 2.306 | -4.0937 | -0.54432 | yes | 0.99799
|  | T TEST: Unequal Variances |  |  |  | Alpha | 0.05 |  |  |  |  | T TEST: Unequal Variances |  |  |  | Alpha | 0.05 |  |  |  |  | T TEST: Unequal Variances |  |  |  | Alpha | 0.05
|  |  | std err | t-stat | df | p-value | t-crit | lower | upper | sig | effect r |  | std err | t-stat | df | p-value | t-crit | lower | upper | sig | effect r |  | std err | t-stat | df | p-value | t-crit | lower | upper | sig | effect r
|  | One Tail | 0.7696 | 3.0133 | 4.5673 | 0.019711 | 2.1318 |  |  | yes | 0.81568 | One Tail | 0.7696 | 50.5397 | 4.5673 | 4.5863e-07 | 2.1318 |  |  | yes | 0.99911 | One Tail | 0.7696 | 44.5131 | 4.5673 | 7.6157e-07 | 2.1318 |  |  | yes | 0.99885
|  | Two Tail | 0.7696 | 3.0133 | 4.5673 | 0.039423 | 2.7764 | -4.4558 | -0.18227 | yes | 0.81568 | Two Tail | 0.7696 | 50.5397 | 4.5673 | 9.1725e-07 | 2.7764 | -4.4558 | -0.18227 | yes | 0.99911 | Two Tail | 0.7696 | 44.5131 | 4.5673 | 1.5231e-06 | 2.7764 | -4.4558 | -0.18227 | yes | 0.99885
[16 empty] | 9.1725e-07 | [9 empty] | 1.5231e-06

## W825414-01
W825414-01
EN50-250
Test 01 - Preconditioning |  |  |  |  | Test 03 - Hysteresis | [21 empty] | Test 05 - LCDOD
Results Table 1 |  |  |  |  | Results Table 1 | [21 empty] | Results Table 1
| Cushion Thickness (mm) | Maximum Compressive extension 3_hold_2 - Rep 1 | Compressive load at Maximum Compressive extension 3_hold_2 - Rep 1 | Segment ID |  | H_250 | H_500 | Ext_L_8_ave | Ext_L_250_ave | Ext_L_500_ave | Ext_L_750_ave | Ext_U_500_ave | Ext_U_250_ave | Ext_U_8_ave |  | Ext_L_8_ave | Ext_L_250_ave | Ext_L_500_ave | Ext_L_750_ave | Ext_U_500_ave | Ext_U_250_ave | Ext_U_8_ave | [5 empty] | L135_01 | L135_02 | L135_03 | L180_01 | L180_02 | L180_03 | L225_01 | L225_02 | L225_03 | cushion_thickness
|  | (mm) | (N)
1 | 100 | 74 | 830 | 12866 | _1 | 0.24156 | 0.17471 | 1.3585 | 32.7841 | 55.6767 | 68.7865 | 63.5077 | 49.1414 | 11.356 |  | 99.1415 | 67.7159 | 44.8233 | 31.7135 | 36.9923 | 51.3586 | 89.144 |  |  |  |  | _1 | 42.42 | 44.32 | 44.88 | 49.95 | 51.73 | 52.27 | 58.64 | 59.28 | 59.62 | > 100.50
[5 empty] | _2 | 0.23043 | 0.16398 | 2.8184 | 30.6654 | 51.6426 | 64.7527 | 59.6541 | 46.7577 | 17.2386 |  | 97.6817 | 69.8346 | 48.8574 | 35.7473 | 40.8459 | 53.7423 | 83.2614 |  |  |  |  | _2 | 40.82 | 42.99 | 43.56 | 49.33 | 50.93 | 51.36 | 58.55 | 59.19 | 59.48 | > 100.50
[5 empty] | _3 | 0.22824 | 0.17892 | 1.3671 | 32.4277 | 54.3847 | 68.1643 | 62.6358 | 47.9642 | 9.2408 |  | 99.1329 | 68.0723 | 46.1153 | 32.3357 | 37.8642 | 52.5358 | 91.2592 |  |  |  |  | _3 | 41.97 | 43.95 | 44.5 | 49.25 | 51.04 | 51.5 | 57.98 | 58.57 | 58.83 | > 100.50
[6 empty] | ext @ 8 L_01 | ext @ 250 L_01 | ext @ 500 L_01 | ext @ 750 L_01 | ext @ 500 U_01 | ext @ 250 U_01 | ext @ 8 U_01 | ext @ 8 L_02 | ext @ 250 L_02 | ext @ 500 L_02 | ext @ 750 L_02 | ext @ 500 U_02 | ext @ 250 U_02 | ext @ 8 U_02 | ext @ 8 L_03 | ext @ 250 L_03 | ext @ 500 L_03 | ext @ 750 L_03 | ext @ 500 U_03 | ext @ 250 U_03 | ext @ 8 U_03 |  | 41.7367
[6 empty] | (mm) | (mm) | (mm) | (mm) | (mm) | (mm) | (mm) | (mm) | (mm) | (mm) | (mm) | (mm) | (mm) | (mm) | (mm) | (mm) | (mm) | (mm) | (mm) | (mm) | (mm)
[5 empty] | _1 | 1.8 | 34.5 | 57.2 | 69.7 | 64.5 | 50.1 | 11.7 | 1.1 | 32 | 55 | 68.5 | 63.2 | 48.8 | 11.2 | 1.2 | 31.9 | 54.8 | 68.2 | 62.9 | 48.6 | 11.1
[5 empty] | _2 | 2.3 | 29.3 | 50.2 | 64.5 | 59.4 | 46.4 | 17 | 3 | 31.2 | 52.2 | 64.8 | 59.7 | 46.8 | 17.3 | 3.1 | 31.6 | 52.5 | 64.9 | 59.9 | 47.1 | 17.4
[5 empty] | _3 | 1.1 | 30.9 | 52.8 | 67.9 | 62.3 | 47.6 | 9.1 | 1.5 | 33 | 55 | 68.2 | 62.7 | 48 | 9.3 | 1.6 | 33.4 | 55.4 | 68.4 | 62.9 | 48.3 | 9.4

## W825414-02
W825414-02
EN50-250
Test 01 - Preconditioning |  |  |  |  | Test 03 - Hysteresis | [21 empty] | Test 05 - LCDOD
Results Table 1 |  |  |  |  | Results Table 1 | [21 empty] | Results Table 1
| Cushion Thickness (mm) | Maximum Compressive extension 3_hold_2 - Rep 1 | Compressive load at Maximum Compressive extension 3_hold_2 - Rep 1 | Segment ID |  | H_250 | H_500 | Ext_L_8_ave | Ext_L_250_ave | Ext_L_500_ave | Ext_L_750_ave | Ext_U_500_ave | Ext_U_250_ave | Ext_U_8_ave |  | Ext_L_8_ave | Ext_L_250_ave | Ext_L_500_ave | Ext_L_750_ave | Ext_U_500_ave | Ext_U_250_ave | Ext_U_8_ave | [5 empty] | L135_01 | L135_02 | L135_03 | L180_01 | L180_02 | L180_03 | L225_01 | L225_02 | L225_03 | cushion_thickness
|  | (mm) | (N)
1 | 100 | 70 | 830 | 12866 | _1 | 0.24485 | 0.16976 | 2.4688 | 26.4667 | 46.343 | 59.9538 | 55.4801 | 44.5125 | 19.8096 |  | 97.6979 | 73.7 | 53.8237 | 40.2129 | 44.6866 | 55.6542 | 80.357 |  |  |  |  | _1 | 42.54 | 44.39 | 44.94 | 50.39 | 52.07 | 52.55 | 58.9 | 59.46 | 59.77 | > 100.20
[5 empty] | _2 | 0.24022 | 0.17505 | 2.2439 | 32.8706 | 54.8058 | 67.8871 | 62.7464 | 49.0367 | 11.5161 |  | 97.9228 | 67.2961 | 45.3609 | 32.2796 | 37.4203 | 51.13 | 88.6505 |  |  |  |  | _2 | 46.54 | 45.72 | 45.56 | 53.59 | 52.96 | 52.77 | 59.7 | 59.49 | 59.39 | > 100.20
[5 empty] | _3 | 0.22751 | 0.17644 | 1.7274 | 32.9502 | 54.5759 | 67.9664 | 62.6201 | 48.2424 | 9.3143 |  | 98.4392 | 67.2165 | 45.5908 | 32.2003 | 37.5465 | 51.9242 | 90.8523 |  |  |  |  | _3 | 41.51 | 43.62 | 44.17 | 48.98 | 50.84 | 51.32 | 57.58 | 58.18 | 58.43 | > 100.20
[6 empty] | ext @ 8 L_01 | ext @ 250 L_01 | ext @ 500 L_01 | ext @ 750 L_01 | ext @ 500 U_01 | ext @ 250 U_01 | ext @ 8 U_01 | ext @ 8 L_02 | ext @ 250 L_02 | ext @ 500 L_02 | ext @ 750 L_02 | ext @ 500 U_02 | ext @ 250 U_02 | ext @ 8 U_02 | ext @ 8 L_03 | ext @ 250 L_03 | ext @ 500 L_03 | ext @ 750 L_03 | ext @ 500 U_03 | ext @ 250 U_03 | ext @ 8 U_03
[6 empty] | (mm) | (mm) | (mm) | (mm) | (mm) | (mm) | (mm) | (mm) | (mm) | (mm) | (mm) | (mm) | (mm) | (mm) | (mm) | (mm) | (mm) | (mm) | (mm) | (mm) | (mm)
[5 empty] | _1 | 1.9 | 24.4 | 44.4 | 59.5 | 55 | 44 | 19.4 | 2.7 | 27.2 | 47.1 | 60 | 55.6 | 44.6 | 19.9 | 2.9 | 27.8 | 47.6 | 60.3 | 55.8 | 44.9 | 20.1
[5 empty] | _2 | 2.2 | 32.6 | 54.6 | 67.9 | 62.7 | 49 | 11.5 | 2.3 | 32.9 | 54.9 | 67.9 | 62.8 | 49.1 | 11.5 | 2.3 | 33.1 | 55 | 67.9 | 62.8 | 49.1 | 11.5
[5 empty] | _3 | 1.4 | 31.4 | 53 | 67.7 | 62.3 | 47.9 | 9.2 | 1.8 | 33.5 | 55.2 | 68 | 62.7 | 48.3 | 9.3 | 1.9 | 33.9 | 55.5 | 68.2 | 62.8 | 48.5 | 9.4

## W825414-03
W825414-03
EN50-250
Test 01 - Preconditioning |  |  |  |  | Test 03 - Hysteresis | [21 empty] | Test 05 - LCDOD
Results Table 1 |  |  |  |  | Results Table 1 | [21 empty] | Results Table 1
| Cushion Thickness (mm) | Maximum Compressive extension 3_hold_2 - Rep 1 | Compressive load at Maximum Compressive extension 3_hold_2 - Rep 1 | Segment ID |  | H_250 | H_500 | Ext_L_8_ave | Ext_L_250_ave | Ext_L_500_ave | Ext_L_750_ave | Ext_U_500_ave | Ext_U_250_ave | Ext_U_8_ave |  | Ext_L_8_ave | Ext_L_250_ave | Ext_L_500_ave | Ext_L_750_ave | Ext_U_500_ave | Ext_U_250_ave | Ext_U_8_ave | [5 empty] | L135_01 | L135_02 | L135_03 | L180_01 | L180_02 | L180_03 | L225_01 | L225_02 | L225_03 | cushion_thickness
|  | (mm) | (N)
1 | 101 | 68 | 830.1 | 12866 | _1 | 0.25088 | 0.17721 | 2.8012 | 28.9632 | 50.0463 | 63.7713 | 59.0166 | 46.9523 | 19.3099 |  | 97.8654 | 71.7035 | 50.6204 | 36.8954 | 41.6501 | 53.7144 | 81.3567 |  |  |  |  | _1 | 43.69 | 45.6 | 46.18 | 51.71 | 53.47 | 53.97 | 60.57 | 61.15 | 61.44 | > 100.70
[5 empty] | _2 | 0.2437 | 0.17871 | 1.5607 | 32.86 | 55.777 | 68.9878 | 63.7993 | 49.3845 | 11.8027 |  | 99.106 | 67.8066 | 44.8897 | 31.6789 | 36.8674 | 51.2822 | 88.8639 |  |  |  |  | _2 | 42.1 | 44.35 | 44.98 | 49.51 | 51.73 | 52.31 | 58.67 | 59.41 | 59.73 | > 100.70
[5 empty] | _3 | 0.23477 | 0.1811 | 1.7248 | 33.3075 | 55.228 | 68.808 | 63.4569 | 49.1216 | 10.6099 |  | 98.9419 | 67.3591 | 45.4387 | 31.8587 | 37.2098 | 51.5451 | 90.0568 |  |  |  |  | _3 | 42.55 | 44.55 | 45.1 | 49.96 | 51.9 | 52.38 | 58.82 | 59.43 | 59.67 | > 100.70
[6 empty] | ext @ 8 L_01 | ext @ 250 L_01 | ext @ 500 L_01 | ext @ 750 L_01 | ext @ 500 U_01 | ext @ 250 U_01 | ext @ 8 U_01 | ext @ 8 L_02 | ext @ 250 L_02 | ext @ 500 L_02 | ext @ 750 L_02 | ext @ 500 U_02 | ext @ 250 U_02 | ext @ 8 U_02 | ext @ 8 L_03 | ext @ 250 L_03 | ext @ 500 L_03 | ext @ 750 L_03 | ext @ 500 U_03 | ext @ 250 U_03 | ext @ 8 U_03
[6 empty] | (mm) | (mm) | (mm) | (mm) | (mm) | (mm) | (mm) | (mm) | (mm) | (mm) | (mm) | (mm) | (mm) | (mm) | (mm) | (mm) | (mm) | (mm) | (mm) | (mm) | (mm)
[5 empty] | _1 | 2.1 | 26.7 | 47.8 | 63.2 | 58.5 | 46.4 | 19 | 3.1 | 29.8 | 50.9 | 63.9 | 59.1 | 47.1 | 19.4 | 3.2 | 30.5 | 51.5 | 64.2 | 59.4 | 47.4 | 19.6
[5 empty] | _2 | 2 | 34.6 | 57.4 | 69.8 | 64.7 | 50.4 | 12.2 | 1.3 | 32 | 55.1 | 68.7 | 63.5 | 49 | 11.7 | 1.3 | 32 | 54.9 | 68.4 | 63.2 | 48.8 | 11.6
[5 empty] | _3 | 1.2 | 31.7 | 53.6 | 68.5 | 63.1 | 48.7 | 10.5 | 1.9 | 33.9 | 55.8 | 68.9 | 63.5 | 49.2 | 10.7 | 2 | 34.3 | 56.3 | 69.1 | 63.7 | 49.4 | 10.7

## W825414-04
W825414-04
EN50-250
Test 01 - Preconditioning |  |  |  |  | Test 03 - Hysteresis | [21 empty] | Test 05 - LCDOD
Results Table 1 |  |  |  |  | Results Table 1 | [21 empty] | Results Table 1
| Cushion Thickness (mm) | Maximum Compressive extension 3_hold_2 - Rep 1 | Compressive load at Maximum Compressive extension 3_hold_2 - Rep 1 | Segment ID |  | H_250 | H_500 | Ext_L_8_ave | Ext_L_250_ave | Ext_L_500_ave | Ext_L_750_ave | Ext_U_500_ave | Ext_U_250_ave | Ext_U_8_ave |  | Ext_L_8_ave | Ext_L_250_ave | Ext_L_500_ave | Ext_L_750_ave | Ext_U_500_ave | Ext_U_250_ave | Ext_U_8_ave | [5 empty] | L135_01 | L135_02 | L135_03 | L180_01 | L180_02 | L180_03 | L225_01 | L225_02 | L225_03 | cushion_thickness
|  | (mm) | (N)
1 | 100 | 71 | 830.1 | 12866 |  | 0.26574 | 0.19469 | 3.1138 | 30.6716 | 52.792 | 66.9413 | 61.9503 | 49.0508 | 17.5944 |  | 96.7195 | 69.1617 | 47.0414 | 32.892 | 37.883 | 50.7825 | 82.2389 |  |  |  |  | _1 | 43.16 | 44.98 | 45.51 | 51.12 | 52.8 | 53.26 | 59.88 | 60.43 | 60.67 | > 99.80
[5 empty] | _1 | 0.24768 | 0.17588 | 2.9316 | 29.9786 | 51.0195 | 64.502 | 59.605 | 47.2801 | 19.3769 |  | 96.9017 | 69.8547 | 48.8138 | 35.3313 | 40.2284 | 52.5532 | 80.4565 |  |  |  |  | _2 | 41.02 | 43.39 | 44.05 | 48.39 | 50.58 | 51.16 | 57.42 | 58.17 | 58.48 | > 99.80
[5 empty] | _3 | 0.23206 | 0.18023 | 1.8392 | 33.2165 | 55.0182 | 68.5828 | 63.0953 | 48.6756 | 10.268 |  | 97.9941 | 66.6169 | 44.8151 | 31.2506 | 36.7381 | 51.1577 | 89.5653 |  |  |  |  | _3 | 41.53 | 43.58 | 44.14 | 48.71 | 50.65 | 51.19 | 57.47 | 58.13 | 58.44 | > 99.80
[6 empty] | ext @ 8 L_01 | ext @ 250 L_01 | ext @ 500 L_01 | ext @ 750 L_01 | ext @ 500 U_01 | ext @ 250 U_01 | ext @ 8 U_01 | ext @ 8 L_02 | ext @ 250 L_02 | ext @ 500 L_02 | ext @ 750 L_02 | ext @ 500 U_02 | ext @ 250 U_02 | ext @ 8 U_02 | ext @ 8 L_03 | ext @ 250 L_03 | ext @ 500 L_03 | ext @ 750 L_03 | ext @ 500 U_03 | ext @ 250 U_03 | ext @ 8 U_03
[6 empty] | (mm) | (mm) | (mm) | (mm) | (mm) | (mm) | (mm) | (mm) | (mm) | (mm) | (mm) | (mm) | (mm) | (mm) | (mm) | (mm) | (mm) | (mm) | (mm) | (mm) | (mm)
[6 empty] | 2.8 | 29.3 | 51.7 | 66.7 | 61.7 | 48.7 | 17.3 | 3.2 | 31.1 | 53.2 | 67 | 62 | 49.1 | 17.6 | 3.4 | 31.5 | 53.5 | 67.1 | 62.1 | 49.3 | 17.9
[5 empty] | _1 | 2.2 | 27.9 | 49 | 64.1 | 59.2 | 46.8 | 19.1 | 3.2 | 30.7 | 51.8 | 64.6 | 59.7 | 47.4 | 19.4 | 3.4 | 31.3 | 52.3 | 64.8 | 59.9 | 47.6 | 19.6
[5 empty] | _3 | 1.6 | 31.4 | 53.3 | 68.2 | 62.7 | 48.3 | 10.1 | 1.9 | 33.8 | 55.6 | 68.7 | 63.2 | 48.7 | 10.3 | 2 | 34.4 | 56.1 | 68.9 | 63.4 | 49 | 10.4

## W825414-05
W825414-05
EN50-250
Test 01 - Preconditioning |  |  |  |  | Test 03 - Hysteresis | [21 empty] | Test 05 - LCDOD
Results Table 1 |  |  |  |  | Results Table 1 | [21 empty] | Results Table 1
| Cushion Thickness (mm) | Maximum Compressive extension 3_hold_2 - Rep 1 | Compressive load at Maximum Compressive extension 3_hold_2 - Rep 1 | Segment ID |  | H_250 | H_500 | Ext_L_8_ave | Ext_L_250_ave | Ext_L_500_ave | Ext_L_750_ave | Ext_U_500_ave | Ext_U_250_ave | Ext_U_8_ave |  | Ext_L_8_ave | Ext_L_250_ave | Ext_L_500_ave | Ext_L_750_ave | Ext_U_500_ave | Ext_U_250_ave | Ext_U_8_ave | [5 empty] | L135_01 | L135_02 | L135_03 | L180_01 | L180_02 | L180_03 | L225_01 | L225_02 | L225_03 | cushion_thickness
|  | (mm) | (N)
1 | 101 | 69 | 830.1 | 12866 | _1 | 0.23774 | 0.16704 | 2.9763 | 30.1309 | 50.9399 | 64.1955 | 59.3019 | 46.9793 | 19.1454 |  | 98.0237 | 70.8691 | 50.0601 | 36.8045 | 41.6981 | 54.0207 | 81.8546 |  |  |  |  | _1 | 42.91 | 44.86 | 45.42 | 50.64 | 52.38 | 52.86 | 59.35 | 59.96 | 60.25 | > 101.00
[5 empty] | _2 | 0.22889 | 0.17042 | 0.67453 | 32.0492 | 54.2074 | 67.542 | 62.182 | 47.8317 | 10.5687 |  | 100.3255 | 68.9508 | 46.7926 | 33.458 | 38.818 | 53.1683 | 90.4313 |  |  |  |  | _2 | 40.39 | 42.93 | 43.55 | 47.58 | 49.73 | 50.31 | 56.33 | 57.15 | 57.49 | > 101.00
[5 empty] | _3 | 0.2174 | 0.16826 | 0.66171 | 32.2675 | 53.8469 | 67.2938 | 61.7808 | 47.2097 | 8.5752 |  | 100.3383 | 68.7325 | 47.1531 | 33.7062 | 39.2192 | 53.7903 | 92.4248 |  |  |  |  | _3 | 41.63 | 43.79 | 44.32 | 48.77 | 50.63 | 51.12 | 57.27 | 57.92 | 58.23 | > 101.00
[6 empty] | ext @ 8 L_01 | ext @ 250 L_01 | ext @ 500 L_01 | ext @ 750 L_01 | ext @ 500 U_01 | ext @ 250 U_01 | ext @ 8 U_01 | ext @ 8 L_02 | ext @ 250 L_02 | ext @ 500 L_02 | ext @ 750 L_02 | ext @ 500 U_02 | ext @ 250 U_02 | ext @ 8 U_02 | ext @ 8 L_03 | ext @ 250 L_03 | ext @ 500 L_03 | ext @ 750 L_03 | ext @ 500 U_03 | ext @ 250 U_03 | ext @ 8 U_03
[6 empty] | (mm) | (mm) | (mm) | (mm) | (mm) | (mm) | (mm) | (mm) | (mm) | (mm) | (mm) | (mm) | (mm) | (mm) | (mm) | (mm) | (mm) | (mm) | (mm) | (mm) | (mm)
[5 empty] | _1 | 2.3 | 28.2 | 49.1 | 63.9 | 59 | 46.6 | 18.9 | 3.2 | 30.9 | 51.6 | 64.3 | 59.4 | 47 | 19.2 | 3.4 | 31.3 | 52.1 | 64.5 | 59.6 | 47.3 | 19.4
[5 empty] | _2 | 0.5 | 31.6 | 54 | 67.7 | 62.3 | 47.9 | 10.5 | 0.8 | 32.2 | 54.3 | 67.5 | 62.1 | 47.8 | 10.6 | 0.8 | 32.4 | 54.3 | 67.5 | 62.1 | 47.8 | 10.6
[5 empty] | _3 | 0.4 | 30.8 | 52.3 | 67 | 61.5 | 46.9 | 8.4 | 0.8 | 32.8 | 54.4 | 67.3 | 61.8 | 47.3 | 8.6 | 0.8 | 33.2 | 54.8 | 67.5 | 62 | 47.5 | 8.7

## W855791-01
W855791-01
EN40-230
Test 01 - Preconditioning | [5 empty] | Test 03 - Hysteresis | [21 empty] | Test 05 - LCDOD
| Cushion Thickness (mm) | Maximum Compressive extension 3_hold_2 - Rep 1 | Compressive load at Maximum Compressive extension 3_hold_2 - Rep 1 | Segment ID |  | Results Table 1 | [21 empty] | Results Table 1
|  | (mm) | (N) |  |  |  | H_250 | H_500 | Ext_L_8_ave | Ext_L_250_ave | Ext_L_500_ave | Ext_L_750_ave | Ext_U_500_ave | Ext_U_250_ave | Ext_U_8_ave |  | Ext_L_8_ave | Ext_L_250_ave | Ext_L_500_ave | Ext_L_750_ave | Ext_U_500_ave | Ext_U_250_ave | Ext_U_8_ave | [5 empty] | L135_01 | L135_02 | L135_03 | L180_01 | L180_02 | L180_03 | L225_01 | L225_02 | L225_03 | cushion_thickness
1 | 103 | 81 | 829.8 | 12866
[5 empty] | _ | 1 | 0.27504 | 0.18928 | 6.7446 | 50.0682 | 71.4539 | 81.5718 | 77.4249 | 64.6264 | 15.3419 |  | 96.2554 | 52.9318 | 31.5461 | 21.4282 | 25.5751 | 38.3736 | 87.6582 |  |  |  |  | _1 | 50.11 | 52.87 | 53.75 | 58.13 | 60.06 | 60.68 | 65.59 | 66.36 | 66.71 | > 103.00
[5 empty] | _1 | 2 | 0.25186 | 0.16184 | 3.607 | 37.197 | 57.3851 | 68.8803 | 64.7677 | 53.7699 | 20.0064 |  | 99.393 | 65.803 | 45.6149 | 34.1197 | 38.2323 | 49.2301 | 82.9937 |  |  |  |  | _2 | 49.42 | 52.46 | 53.42 | 57.54 | 59.65 | 60.35 | 65.16 | 66 | 66.39 | > 103.00
[5 empty] | _2 | 3 | 0.25118 | 0.16334 | 1.2681 | 41.8137 | 63.0366 | 73.7846 | 69.5642 | 57.1827 | 11.4182 |  | 101.7319 | 61.1863 | 39.9634 | 29.2154 | 33.4358 | 45.8173 | 91.5818 |  |  |  |  | _3 | 52.77 | 55.06 | 55.81 | 60.82 | 62.32 | 62.84 | 67.84 | 68.4 | 68.68 | > 103.00
[7 empty] | ext @ 8 L_01 | ext @ 250 L_01 | ext @ 500 L_01 | ext @ 750 L_01 | ext @ 500 U_01 | ext @ 250 U_01 | ext @ 8 U_01 | ext @ 8 L_02 | ext @ 250 L_02 | ext @ 500 L_02 | ext @ 750 L_02 | ext @ 500 U_02 | ext @ 250 U_02 | ext @ 8 U_02 | ext @ 8 L_03 | ext @ 250 L_03 | ext @ 500 L_03 | ext @ 750 L_03 | ext @ 500 U_03 | ext @ 250 U_03 | ext @ 8 U_03 |  | 50.7667
[7 empty] | (mm) | (mm) | (mm) | (mm) | (mm) | (mm) | (mm) | (mm) | (mm) | (mm) | (mm) | (mm) | (mm) | (mm) | (mm) | (mm) | (mm) | (mm) | (mm) | (mm) | (mm)
[5 empty] | _ | 1 | 6.5 | 49.7 | 71.4 | 81.7 | 77.5 | 64.7 | 15.3 | 6.8 | 50.2 | 71.5 | 81.6 | 77.4 | 64.6 | 15.4 | 6.9 | 50.3 | 71.5 | 81.5 | 77.3 | 64.6 | 15.4
[5 empty] | _1 | 2 | 2.5 | 34.8 | 55.8 | 68.5 | 64.4 | 53.3 | 19.6 | 4 | 38.1 | 57.9 | 69 | 64.8 | 53.9 | 20.1 | 4.3 | 38.7 | 58.4 | 69.2 | 65.1 | 54.2 | 20.4
[5 empty] | _2 | 3 | 1.6 | 43.1 | 64.1 | 74.4 | 70.3 | 58 | 11.7 | 1.1 | 41.2 | 62.6 | 73.6 | 69.3 | 56.9 | 11.3 | 1.1 | 41.1 | 62.4 | 73.4 | 69.1 | 56.6 | 11.2

## W855791-02
W855791-02
EN40-230
Test 01 - Preconditioning |  |  |  |  | Test 03 - Hysteresis | [21 empty] | Test 05 - LCDOD
| Cushion Thickness (mm) | Maximum Compressive extension 3_hold_2 - Rep 1 | Compressive load at Maximum Compressive extension 3_hold_2 - Rep 1 | Segment ID | Results Table 1 | [21 empty] | Results Table 1
|  | (mm) | (N) |  |  | H_250 | H_500 | Ext_L_8_ave | Ext_L_250_ave | Ext_L_500_ave | Ext_L_750_ave | Ext_U_500_ave | Ext_U_250_ave | Ext_U_8_ave |  | Ext_L_8_ave | Ext_L_250_ave | Ext_L_500_ave | Ext_L_750_ave | Ext_U_500_ave | Ext_U_250_ave | Ext_U_8_ave | [5 empty] | L135_01 | L135_02 | L135_03 | L180_01 | L180_02 | L180_03 | L225_01 | L225_02 | L225_03 | cushion_thickness
1 | 99 | 83 | 830.1 | 12866
[6 empty] | 0.30417 | 0.22439 | 9.7073 | 51.6786 | 73.8062 | 83.8296 | 79.4969 | 66.123 | 18.1624 |  | 89.4594 | 47.4881 | 25.3605 | 15.337 | 19.6698 | 33.0437 | 81.0043 |  |  |  |  | _1 | 46.54 | 49.58 | 50.51 | 55.18 | 57.38 | 58.07 | 63.6 | 64.39 | 64.76 | > 99.20
[5 empty] | _2 | 0.2675 | 0.18145 | 2.8248 | 40.4113 | 62.6265 | 73.9744 | 69.2566 | 56.1282 | 11.9649 |  | 96.3418 | 58.7553 | 36.5402 | 25.1923 | 29.9101 | 43.0385 | 87.2017 |  |  |  |  | _2 | 46.29 | 49.58 | 50.59 | 55.05 | 57.44 | 58.18 | 63.58 | 64.45 | 64.87 | > 99.20
[5 empty] | _3 | 0.27573 | 0.19401 | 2.9039 | 39.3796 | 61.7624 | 73.7727 | 69.019 | 55.8644 | 12.5869 |  | 96.2627 | 59.7871 | 37.4043 | 25.394 | 30.1477 | 43.3023 | 86.5798 |  |  |  |  | _3 | 49.83 | 52.43 | 53.25 | 58.75 | 60.48 | 61.05 | 66.57 | 67.18 | 67.48 | > 99.80
[6 empty] | ext @ 8 L_01 | ext @ 250 L_01 | ext @ 500 L_01 | ext @ 750 L_01 | ext @ 500 U_01 | ext @ 250 U_01 | ext @ 8 U_01 | ext @ 8 L_02 | ext @ 250 L_02 | ext @ 500 L_02 | ext @ 750 L_02 | ext @ 500 U_02 | ext @ 250 U_02 | ext @ 8 U_02 | ext @ 8 L_03 | ext @ 250 L_03 | ext @ 500 L_03 | ext @ 750 L_03 | ext @ 500 U_03 | ext @ 250 U_03 | ext @ 8 U_03
[6 empty] | (mm) | (mm) | (mm) | (mm) | (mm) | (mm) | (mm) | (mm) | (mm) | (mm) | (mm) | (mm) | (mm) | (mm) | (mm) | (mm) | (mm) | (mm) | (mm) | (mm) | (mm)
[6 empty] | 10.4 | 53.2 | 74.9 | 84.4 | 80.2 | 66.9 | 18.7 | 9.4 | 50.9 | 73.3 | 83.6 | 79.3 | 65.8 | 18 | 9.3 | 50.9 | 73.2 | 83.5 | 79.1 | 65.6 | 17.8
[5 empty] | _2 | 2.3 | 39.1 | 61.8 | 73.8 | 69 | 55.8 | 11.7 | 3 | 40.9 | 62.9 | 74 | 69.3 | 56.2 | 12 | 3.1 | 41.3 | 63.2 | 74.1 | 69.4 | 56.4 | 12.1
[5 empty] | _3 | 2.2 | 37.2 | 60.2 | 73.4 | 68.7 | 55.4 | 12.3 | 3.1 | 40.2 | 62.3 | 73.8 | 69.1 | 56 | 12.6 | 3.3 | 40.8 | 62.8 | 74 | 69.3 | 56.3 | 12.8

## W855791-03
W855791-03
EN40-230
Test 01 - Preconditioning |  |  |  |  | Test 03 - Hysteresis | [21 empty] | Test 05 - LCDOD
Results Table 1 |  |  |  |  | Results Table 1 | [21 empty] | Results Table 1
| Cushion Thickness (mm) | Maximum Compressive extension 3_hold_2 - Rep 1 | Compressive load at Maximum Compressive extension 3_hold_2 - Rep 1 | Segment ID |  | H_250 | H_500 | Ext_L_8_ave | Ext_L_250_ave | Ext_L_500_ave | Ext_L_750_ave | Ext_U_500_ave | Ext_U_250_ave | Ext_U_8_ave |  | Ext_L_8_ave | Ext_L_250_ave | Ext_L_500_ave | Ext_L_750_ave | Ext_U_500_ave | Ext_U_250_ave | Ext_U_8_ave | [5 empty] | L135_01 | L135_02 | L135_03 | L180_01 | L180_02 | L180_03 | L225_01 | L225_02 | L225_03 | cushion_thickness
|  | (mm) | (N)
1 | 101 | 79 | 830.1 | 12866 | _1 | 0.24402 | 0.16665 | 3.3169 | 33.137 | 53.8346 | 66.6296 | 61.7224 | 49.7379 | 20.0459 |  | 97.8498 | 68.0296 | 47.3321 | 34.537 | 39.4442 | 51.4287 | 81.1208 |  |  |  |  | _1 | 45.78 | 47.8 | 48.47 | 53.7 | 55.29 | 55.85 | 61.8 | 62.44 | 62.78 | > 101.20
[5 empty] | _2 | 0.23955 | 0.17651 | 1.4745 | 36.1033 | 57.741 | 70.7663 | 65.4061 | 51.6895 | 11.3918 |  | 99.6922 | 65.0634 | 43.4257 | 30.4003 | 35.7606 | 49.4772 | 89.7748 |  |  |  |  | _2 | 43.08 | 45.62 | 46.38 | 50.67 | 52.67 | 53.31 | 58.99 | 59.79 | 60.16 | > 101.20
[5 empty] | _3 | 0.2328 | 0.17054 | 0.9066 | 34.9821 | 56.3986 | 69.4419 | 64.0335 | 50.3896 | 10.5564 |  | 100.2601 | 66.1845 | 44.7681 | 31.7248 | 37.1332 | 50.777 | 90.6103 |  |  |  |  | _3 | 42.91 | 45.19 | 45.94 | 50.3 | 52.18 | 52.78 | 58.36 | 59.15 | 59.53 | > 101.20
[6 empty] | ext @ 8 L_01 | ext @ 250 L_01 | ext @ 500 L_01 | ext @ 750 L_01 | ext @ 500 U_01 | ext @ 250 U_01 | ext @ 8 U_01 | ext @ 8 L_02 | ext @ 250 L_02 | ext @ 500 L_02 | ext @ 750 L_02 | ext @ 500 U_02 | ext @ 250 U_02 | ext @ 8 U_02 | ext @ 8 L_03 | ext @ 250 L_03 | ext @ 500 L_03 | ext @ 750 L_03 | ext @ 500 U_03 | ext @ 250 U_03 | ext @ 8 U_03
[6 empty] | (mm) | (mm) | (mm) | (mm) | (mm) | (mm) | (mm) | (mm) | (mm) | (mm) | (mm) | (mm) | (mm) | (mm) | (mm) | (mm) | (mm) | (mm) | (mm) | (mm) | (mm)
[5 empty] | _1 | 2.4 | 31.1 | 52.3 | 66.3 | 61.4 | 49.3 | 19.6 | 3.7 | 33.9 | 54.4 | 66.7 | 61.8 | 49.8 | 20.1 | 3.9 | 34.4 | 54.8 | 66.9 | 62 | 50.1 | 20.4
[5 empty] | _2 | 1 | 34.4 | 56.4 | 70.5 | 65.1 | 51.3 | 11.2 | 1.6 | 36.7 | 58.2 | 70.8 | 65.5 | 51.8 | 11.4 | 1.8 | 37.2 | 58.6 | 71 | 65.7 | 52 | 11.5
[5 empty] | _3 | 0.5 | 33.4 | 55 | 69.2 | 63.7 | 50 | 10.3 | 1.1 | 35.6 | 56.9 | 69.5 | 64.1 | 50.5 | 10.6 | 1.2 | 36 | 57.3 | 69.7 | 64.3 | 50.7 | 10.8

## W855791-04
W855791-04
EN40-230
Test 01 - Preconditioning |  |  |  |  | Test 03 - Hysteresis | [21 empty] | Test 05 - LCDOD
Results Table 1 |  |  |  |  | Results Table 1 | [21 empty] | Results Table 1
| Cushion Thickness (mm) | Maximum Compressive extension 3_hold_2 - Rep 1 | Compressive load at Maximum Compressive extension 3_hold_2 - Rep 1 | Segment ID |  | H_250 | H_500 | Ext_L_8_ave | Ext_L_250_ave | Ext_L_500_ave | Ext_L_750_ave | Ext_U_500_ave | Ext_U_250_ave | Ext_U_8_ave |  | Ext_L_8_ave | Ext_L_250_ave | Ext_L_500_ave | Ext_L_750_ave | Ext_U_500_ave | Ext_U_250_ave | Ext_U_8_ave | [5 empty] | L135_01 | L135_02 | L135_03 | L180_01 | L180_02 | L180_03 | L225_01 | L225_02 | L225_03 | cushion_thickness
|  | (mm) | (N)
1 | 100 | 77 | 830.1 | 12866 | _1 | 0.2395 | 0.1648 | 3.4202 | 32.7113 | 52.5654 | 65.2367 | 60.4375 | 48.9067 | 20.2411 |  | 96.9131 | 67.622 | 47.7679 | 35.0967 | 39.8958 | 51.4266 | 80.0922 | [5 empty] | 43.36 | 45.35 | 46.07 | 50.81 | 52.33 | 52.9 | 58.79 | 59.43 | 59.79 | > 100.30
[5 empty] | _2 | 0.23079 | 0.1695 | 1.5112 | 35.1572 | 55.5606 | 68.3721 | 63.1495 | 50.199 | 11.2238 |  | 98.8221 | 65.1761 | 44.7728 | 31.9612 | 37.1838 | 50.1343 | 89.1096 |  |  |  |  | _2 | 43.14 | 45.5 | 46.23 | 50.51 | 52.41 | 53 | 58.49 | 59.24 | 59.62 | > 100.30
[5 empty] | _3 | 0.2278 | 0.16521 | 2.1755 | 36.559 | 56.9767 | 69.3894 | 64.1397 | 51.0869 | 11.3422 |  | 98.1578 | 63.7743 | 43.3566 | 30.944 | 36.1936 | 49.2464 | 88.9911 |  |  |  |  | _3 | 44.97 | 46.99 | 47.66 | 52.58 | 54.15 | 54.7 | 60.36 | 61.01 | 61.37 | > 100.30
[6 empty] | ext @ 8 L_01 | ext @ 250 L_01 | ext @ 500 L_01 | ext @ 750 L_01 | ext @ 500 U_01 | ext @ 250 U_01 | ext @ 8 U_01 | ext @ 8 L_02 | ext @ 250 L_02 | ext @ 500 L_02 | ext @ 750 L_02 | ext @ 500 U_02 | ext @ 250 U_02 | ext @ 8 U_02 | ext @ 8 L_03 | ext @ 250 L_03 | ext @ 500 L_03 | ext @ 750 L_03 | ext @ 500 U_03 | ext @ 250 U_03 | ext @ 8 U_03
[6 empty] | (mm) | (mm) | (mm) | (mm) | (mm) | (mm) | (mm) | (mm) | (mm) | (mm) | (mm) | (mm) | (mm) | (mm) | (mm) | (mm) | (mm) | (mm) | (mm) | (mm) | (mm)
[5 empty] | _1 | 2.4 | 30.7 | 51 | 64.9 | 60.1 | 48.5 | 19.8 | 3.8 | 33.5 | 53.1 | 65.3 | 60.5 | 49 | 20.3 | 4 | 34 | 53.6 | 65.5 | 60.7 | 49.3 | 20.6
[5 empty] | _2 | 0.9 | 33.3 | 54 | 68 | 62.8 | 49.7 | 11 | 1.7 | 35.8 | 56.1 | 68.4 | 63.2 | 50.3 | 11.3 | 1.9 | 36.4 | 56.6 | 68.7 | 63.5 | 50.6 | 11.4
[5 empty] | _3 | 1.8 | 35.4 | 56.1 | 69.2 | 63.9 | 50.7 | 11.1 | 2.3 | 37 | 57.2 | 69.4 | 64.2 | 51.1 | 11.4 | 2.4 | 37.3 | 57.5 | 69.6 | 64.3 | 51.4 | 11.5

## W855791-05
W855791-05
EN40-230
Test 01 - Preconditioning |  |  |  |  | Test 03 - Hysteresis | [21 empty] | Test 05 - LCDOD
Results Table 1 |  |  |  |  | Results Table 1 | [21 empty] | Results Table 1
| Cushion Thickness (mm) | Maximum Compressive extension 3_hold_2 - Rep 1 | Compressive load at Maximum Compressive extension 3_hold_2 - Rep 1 | Segment ID |  | H_250 | H_500 | Ext_L_8_ave | Ext_L_250_ave | Ext_L_500_ave | Ext_L_750_ave | Ext_U_500_ave | Ext_U_250_ave | Ext_U_8_ave |  | Ext_L_8_ave | Ext_L_250_ave | Ext_L_500_ave | Ext_L_750_ave | Ext_U_500_ave | Ext_U_250_ave | Ext_U_8_ave | [5 empty] | L135_01 | L135_02 | L135_03 | L180_01 | L180_02 | L180_03 | L225_01 | L225_02 | L225_03 | cushion_thickness
|  | (mm) | (N)
1 | 102 | 78 | 830.2 | 12866 | _1 | 0.25319 | 0.17149 | 1.2682 | 38.1831 | 59.7344 | 71.6046 | 66.9826 | 54.3409 | 11.1136 |  | 100.7318 | 63.8169 | 42.2656 | 30.3954 | 35.0174 | 47.6591 | 90.8864 |  |  |  |  | _1 | 51.52 | 53.35 | 53.99 | 59.65 | 60.82 | 61.22 | 66.62 | 67.02 | 67.23 | > 100.20
[5 empty] | _2 | 0.25593 | 0.16322 | 3.4496 | 35.8629 | 56.3951 | 68.0415 | 63.8386 | 52.7896 | 20.2921 |  | 98.5504 | 66.1371 | 45.6049 | 33.9585 | 38.1614 | 49.2104 | 81.7079 |  |  |  |  | _2 | 47.63 | 50.8 | 51.75 | 56.19 | 58.42 | 59.1 | 64.36 | 65.13 | 65.48 | > 102.00
[5 empty] | _3 | 0.2469 | 0.16199 | 1.6176 | 39.7772 | 61.1474 | 72.349 | 67.7651 | 55.1399 | 10.9813 |  | 100.3824 | 62.2228 | 40.8526 | 29.651 | 34.2349 | 46.8601 | 91.0187 |  |  |  |  | _3 | 50.37 | 52.92 | 53.74 | 58.96 | 60.63 | 61.2 | 66.46 | 67.04 | 67.36 | > 102.00
[6 empty] | ext @ 8 L_01 | ext @ 250 L_01 | ext @ 500 L_01 | ext @ 750 L_01 | ext @ 500 U_01 | ext @ 250 U_01 | ext @ 8 U_01 | ext @ 8 L_02 | ext @ 250 L_02 | ext @ 500 L_02 | ext @ 750 L_02 | ext @ 500 U_02 | ext @ 250 U_02 | ext @ 8 U_02 | ext @ 8 L_03 | ext @ 250 L_03 | ext @ 500 L_03 | ext @ 750 L_03 | ext @ 500 U_03 | ext @ 250 U_03 | ext @ 8 U_03
[6 empty] | (mm) | (mm) | (mm) | (mm) | (mm) | (mm) | (mm) | (mm) | (mm) | (mm) | (mm) | (mm) | (mm) | (mm) | (mm) | (mm) | (mm) | (mm) | (mm) | (mm) | (mm)
[5 empty] | _1 | 0.7 | 35.9 | 58.1 | 71.2 | 66.6 | 53.8 | 10.9 | 1.4 | 39 | 60.3 | 71.7 | 67.1 | 54.4 | 11.1 | 1.6 | 39.7 | 60.8 | 71.9 | 67.3 | 54.8 | 11.3
[5 empty] | _2 | 2.4 | 33.4 | 54.8 | 67.7 | 63.5 | 52.3 | 19.8 | 3.8 | 36.8 | 57 | 68.1 | 63.9 | 52.9 | 20.4 | 4.1 | 37.4 | 57.4 | 68.3 | 64.1 | 53.2 | 20.7
[5 empty] | _3 | 1.2 | 38.4 | 60.4 | 72.1 | 67.5 | 54.8 | 10.7 | 1.8 | 40.2 | 61.4 | 72.4 | 67.8 | 55.2 | 11 | 1.9 | 40.7 | 61.7 | 72.5 | 67.9 | 55.4 | 11.2